## Results Summary
Results Summary
Job Reference
Report To | DataStream
Date Received | 2012-06-27 09:41
Report Date | 2012-07-05 14:55
Report Version | 1
Client Sample ID |  |  | Test 1 | Test 2 | Test 3 | Test 4 | Test 5 | Test 6
Date Sampled |  |  | 2012-08-18 | 2012-08-18 | 2012-08-18 | 2012-08-18 | 2012-08-18 | 2012-08-18
Time Sampled |  |  | 16:00 | 13:30 | 12:30 | 8:35 | 9:35 | 10:40
Latitude |  |  | 50.7279 | 55.0611 | 53.9333 | 52.5491 | 51.1126 | 49.4139
Longitude |  |  | -110.09 | -117.8086 | -114.305 | -113.2779 | -114.736 | -114.1083
Lab Sample ID |  |  | L3758-1 | L3758-2 | L3758-3 | L3758-4 | L3758-5 | L3758-6
Parameter | Lowest Detection Limit | Units | Water | Water | Water | Water | Water | Water
Anions and Nutrients (Water)
Alkalinity, Total (as CaCO3) | 5 | mg/L | 179 | 152 | 168 | 178 | 169 | 94
Ammonia, Total (as N) | 0.05 | mg/L | <0.050 | 0.04 | 1.52 | 0.85 | <0.050 | 1.1
Bicarbonate (HCO3) | 5 | mg/L | 296 | 317 | 431 | 292 | 382 | 481
Carbonate (CO3) | 5 | mg/L | 10.5 | <5.0 | 7 | <5.0 | <5.0 | 12
Chloride (Cl) | 0.5 | mg/L | 2.89 | 1.56 | 3.27 | 8.6 | 3.42 | 7.5
Conductivity (EC) | 0.2 | uS/cm | 562 | 565 | 294 | 354 | 425 | 954
Hardness (as CaCO3) |  | mg/L | 101 | 204 | 137 | 107 | 155 | 275
Nitrate and Nitrite (as N) | 0.071 | mg/L | 0.09 | <0.071 | 1.46 | 0.05 | <0.071 | 0.18
Nitrate (as N) | 0.05 | mg/L | 0.22 | <0.050 | 1.85 | <0.050 | <0.050 | 0.52
Nitrite (as N) | 0.05 | mg/L | 0.65 | <0.050 | 0.55 | <0.050 | <0.050 | 0.068
pH | 0.1 | pH | 3.7 | 7.8 | 7.5 | 8.6 | 7.3 | 10
Phosphorus (P)-Total | 0.02 | mg/L | 0.04 | 0.85 | 1.75 | 0.06 | <0.02 | <0.02
TDS (Calculated) |  | mg/L | 208 | 257 | 241 | 213 | 297 | 248
Sulfate (SO4) | 0.5 | mg/L | 7.5 | 11.2 | 9.6 | 7.8 | 6.5 | 7.4
Organic / Inorganic Carbon (Water)
Total Organic Carbon | 1 | mg/L | 20 | 18 | 15 | 18 | 19 | 20
Dissolved Metals (Water)
Calcium (Ca)-Dissolved | 0.5 | mg/L | 33.2 | 35.5 | 36.2 | 34.8 | 37.3 | 36.421
Magnesium (Mg)-Dissolved | 0.1 | mg/L | 36.9 | 12 | 12.7 | 11.3 | 13.8 | 12.921
Potassium (K)-Dissolved | 0.5 | mg/L | 17.7 | 3.18 | 3.88 | 2.48 | 4.98 | 4.101
Sodium (Na)-Dissolved | 1 | mg/L | 24.9 | 13.4 | 14.1 | 12.7 | 15.2 | 14.321
Physical Parameters (Water)
Temperature |  | C | 17 | 7.2 | 26.3 | 14.9 | 12.3 | 36.7
Dissolved Oxygen |  | mg/L | 2.9 | 6.8 | 13.6 | 7.4 | 11.6 | 2.87
Turbidity |  | NTU | 156 | 42 | 192 | 53 | 16.3 | 22
Coliforms (Water)
E. Coli |  | CFU/100ml | 0 | 22 | 135 | 62 | 3 | 823

## Methodology
Methodology L1168712
Job Reference
Report To | DataStream
Date Received | 2012-06-27 09:41
Report Date | 2012-07-05 14:55
Report Version | 1
ALS Test Code | ALS Test Description | Lab Location | Matrix | Method Reference | Methodology Description
Anions and Nutrients (Water)
CL-IC-ED | Chloride by IC |  | Water | APHA 4110 B-ION CHROMATOGRAPHY
IONBALANCE-ED | Ion Balance Calculation |  | Water | APHA 1030E
NH3-CFA-ED | Ammonia in Water by Colour |  | Water | APHA 4500 NH3-NITROGEN (AMMONIA) | This analysis is carried out using procedures adapted from APHA Method 4500 NH3 "NITROGEN (AMMONIA)". Ammonia is determined using the automated phenate colourimetric method.
NO2+NO3-CALC-ED | Nitrate+Nitrite |  | Water | CALCULATION
NO2-IC-ED | Nitrite as N by IC |  | Water | APHA 4110 B-ION CHROMATOGRAPHY | This analysis is carried out using procedures adapted from EPA Method 300.0 "Determination of Inorganic Anions by Ion Chromatography".
NO3-IC-ED | Nitrate as N by IC |  | Water | APHA 4110 B-ION CHROMATOGRAPHY | This analysis is carried out using procedures adapted from EPA Method 300.0 "Determination of Inorganic Anions by Ion Chromatography".
P-T-COL-ED | Total P in Water by Colour |  | Water | APHA 4500-P PHOSPHORUS | This analysis is carried out using procedures adapted from APHA Method 4500-P "Phosphorus". Total Phosphorus is determined colourimetrically after persulphate digestion of the sample.
PH/EC/ALK-ED | pH, Conductivity and Total Alkalinity |  | Water | APHA 4500-H, 2510, 2320 | All samples analyzed by this method for pH will have exceeded the 15 minute recommended hold time from time of sampling (field analysis is recommended for pH where highly accurate results are needed). pH measurement is determined from the activity of the hydrogen ions using a hydrogen electrode and a reference electrode. Alkalinity measurement is based on the sample's capacity to neutralize acid. Auto-titration to pH 4.5 using 0.02N H2SO4 is performed. Conductivity measurement is based on the sample's capacity to convey an electric current, and is measured with a conductivity meter.
SO4-IC-ED | Sulfate by IC |  | Water | APHA 4110 B-ION CHROMATOGRAPHY
Organic / Inorganic Carbon (Water)
C-TOT-ORG-ED | Total Organic Carbon |  | Water | APHA 5310 B-Instrumental | Sample is acidified and purged to remove inorganic carbon, then injected into a heated reaction chamber where organic carbon is oxidized to CO2 which is then transported in the carrier gas stream and measured via a non-dispersive infrared analyzer.
Dissolved Metals (Water)
MET-D-ICP-ED | Dissolved Metals in Water by ICPOES |  | Water | APHA 3120 B-ICP-OES

## Detection Limits
Detection Limits L1168712
Job Reference
Report To | DataStream
Date Received | 2012-06-27 09:41
Report Date | 2012-07-05 14:55
Report Version | 1
Client Sample ID |  | Test 1 | Test 2
Date Sampled |  | 2012-08-18 | 2012-08-18
Time Sampled |  | 16:00 | 13:30
ALS Sample ID |  | L3758-1 | L3758-2
Parameter | Units | Water | Water
Anions and Nutrients (Water)
Alkalinity, Total (as CaCO3) | mg/L | 5 | 5
Ammonia, Total (as N) | mg/L | 0.05 | 0.05
Bicarbonate (HCO3) | mg/L | 5 | 5
Carbonate (CO3) | mg/L | 5 | 5
Chloride (Cl) | mg/L | 0.5 | 0.5
Conductivity (EC) | uS/cm | 0.2 | 0.2
Hardness (as CaCO3) | mg/L
Hydroxide (OH) | mg/L | 5 | 5
Ion Balance | %
Nitrate and Nitrite (as N) | mg/L | 0.071 | 0.071
Nitrate (as N) | mg/L | 0.05 | 0.05
Nitrite (as N) | mg/L | 0.05 | 0.05
pH | pH | 0.1 | 0.1
Phosphorus (P)-Total | mg/L | 0.02 | 0.02
TDS (Calculated) | mg/L
Sulfate (SO4) | mg/L | 0.5 | 0.5
Organic / Inorganic Carbon (Water)
Total Organic Carbon | mg/L | 1 | 1
Dissolved Metals (Water)
Calcium (Ca)-Dissolved | mg/L | 0.5 | 0.5
Magnesium (Mg)-Dissolved | mg/L | 0.1 | 0.1
Potassium (K)-Dissolved | mg/L | 0.5 | 0.5
Sodium (Na)-Dissolved | mg/L | 1 | 1

## NLists (hidden)
CATEGORYINDEX | CATEGORYNAME | CATEGORYKEY | SELECTINDEXKEY | SELECTCATEGORYKEY